## Sheet1
Parameters | Unit | GIM8108-8
Winding method | △ / Y | Y | Y | Y
Rated voltage | V | 48 | 24 | 48
Driver board model | / | GDS68(SDC104) | GDZ468 | GDZ468H
Voltage Range | V | 12~56 | 12~40 | 12~48
Rated Power | W | 336 | 180 | 229.44
Rated torque | N.M | 7.5 | 6.6 | 6.71
Peak torque | N.M | 22 | 18.31 | 23.09
Rated Speed after reduce | RPM | 110 | 196 | 256
Max Speed after reduce | RPM | 320 | 308.2 | 290
Rated current | A | 7 | 7.5 | 4.78
Peak current | A | 22 | 24.2 | 18.86
Phase-to-phase resistance | Ω | 0.67 | 0.21 | 0.72
Phase-to-phase inductance | mH | 0.3705 | 0.3705 | 0.3705
Speed constant | rpm/v | 6.0417 | 6.0417 | 6.0417
Torque constant | N.M/A | 1 | 1.3217 | 1.19
Number of pole pairs | Pairs | 21 | 21 | 21
Gear Rate | / | 8:1 | 8:1 | 8:1
Gear type | / | Planetary | Planetary | Planetary
Reducer gear material | / | STEEL | STEEL | STEEL
Reducer gear backlash | arcmin | 15 | 15 | 15
Motor weight without driver | g | 378 | 378 | 378
Motor weight with driver | g | 396 | 396 | 396
Size without Driver | mm | Ø92*44 | Ø92*44 | Ø92*44
Size with Driver | mm | Ø92*55 | Ø92*55 | Ø92*55
Max.Axial load | N | 225 | 225 | 225
Max.Radial load | N | 900 | 900 | 900
Noise | dB | ＜60 | ＜60 | ＜60
Communication | / | CAN | CAN & 485 | CAN & 485
the second encoder on the output shaft | / | YES | YES | YES
Protection grade | / | IP54 | IP54 | IP54
Working temperature | ℃ | ‘-20~+80 | ‘-20~+80 | ‘-20~+80
Resolution of the encoder on the driver | Bit | 16bit | 16bit | 16bit
Can support separate encoder or not | / | NO | NO | NO
Can support custom brakes | / | YES | YES | YES